## global_settings
Global Simulation Options
solver | gurobi | str | solver selection. Options: "cbc", "gplk", "gurobi"
parallel | False | bool | "True activates parallel solving of all sxenarios using all available CPU cores
save_results | True | bool | "True" activates saving of accumulated energy and economic results ti an excel file
print_results | False | bool | "True" activates python console printout of accumulated energy and economic results
save_plots | False | bool | "True" activates saving of interactive plotly power flow flots to a html file
show_plots | True | bool | "True" activates immediate opening of interactive plotly plot in browser to view
dump_model | False | bool | "True" activates oemof model and result saving
solver_debugmode | False | bool | "True" activates mathematical model saving and extended solver output
eps_cost | 1e-06 | float [USD/Wh] | minimum variable cost for transformers to disincentivize circular flow

## gen_pv_ess_bev_go
General Simulation
sim_timestep | H | - | time step length ('H'=hourly, other lengths not tested yet!)
sim_duration | 365 | [d] | Simulation timeframe
sim_os | go | "go", "rh" | Dispatch strategy: go: global optimum (enables component sizing), rh: rolling horizon strategy
Rolling Horizon Strategy
rh_ph | 48 | [h] | prediction horizon length
rh_ch | 24 | [h] | control horizon length
Project Data
prj_start | 2005-01-15 | dd.mm.yyy | energy system project start date, used as beginning of simulation period and for data retrieval
prj_duration | 10 | [y] | energy system project duration in years, used for economic calculations
wacc | 0.09 | - | unitless weighted average cost of capital for the project, used for economic calculations
System Core Block
ac_dc_eff | 0.95 | - | unitless conversion efficiency of ac-dc bus transformer component
dc_ac_eff | 0.95 | - | unitless conversion efficiency of dc-ac bus transformer component
Fixed Demand Block ("dem")
dem_enable | True | "True", "False" | trigger controlling existence of the block in the energy system
dem_connection | AC | "AC", "DC" | feature in development, unsused so far
dem_filename | dem_example | - | name of the csv file in ./input/dem to evaluate
Wind Energy Block ("wind")
wind_enable | False | "True", "False" | trigger controlling existence of the block in the energy system
wind_opt | False | "True", "False" | trigger controlling component size optimization of the block
wind_cs | 100000 | [W] | nominal component size, only used if wind_opt is "False"
wind_connection | AC | "AC", "DC" | feature in development, unsused so far
wind_filename | wind_example | - | name of the csv file in ./input/wind to evaluate
wind_sce | 1.355 | [$/W] | specific capital expenses in first project year
wind_sme | 0 | [$/W*y] | specific time-based maintenance expenses
wind_soe | 0 | [$/Wh] | specific operational expenses (incl. output-based maintenance)
wind_ls | 20 | [y] | lifespan of the block
wind_cdc | 1 | - | annual ratio of component cost decrease
Photovoltaic Energy Block ("pv")
pv_enable | True | "True", "False" | trigger controlling existence of the block in the energy system
pv_opt | True | "True", "False" | trigger controlling component size optimization of the block
pv_cs | 36250 | [W] | nominal component size, only used if pv_opt is "False"
pv_connection | DC | "AC", "DC" | feature in development, unsused so far
pv_use_api | False |  | trigger controlling usage of PVGIS API
pv_latitude | 11 | [°] | PVGIS API location latitude to evaluate, north is positive, decimal format
pv_longitude | 0 | [°] | PVGIS API location longitude to evaluate, east is positive, decimal format
pv_filename | pv_example | - | name of the csv file in ./input/pv to evaluate, only used if pv_use_api is "False"
pv_sce | 0.8 | [$/Wp] | specific capital expenses in first project year
pv_sme | 0 | [$/Wp*y] | specific time-based maintenance expenses
pv_soe | 0 | [$/Wh] | specific operational expenses (incl. output-based maintenance)
pv_ls | 25 | [y] | lifespan of the block
pv_cdc | 1 | - | annual ratio of cost decrease
pv_eff | 0.95 | - | transformer efficiency for feed-in to bus
Fossil Fuel Generator Block ("gen")
gen_enable | True | "True", "False" | trigger controlling existence of the block in the energy system
gen_opt | True | "True", "False" | trigger controlling component size optimization of the block
gen_cs | 30000 | [W] | nominal component size, only used if gen_opt is "False"
gen_connection | AC | "AC", "DC" | feature in development, unsused so far
gen_sce | 1.15 | [$/W] | specific capital expenses in first project year
gen_sme | 0 | [$/W*y] | specific time-based maintenance expenses
gen_soe | 0.00065 | [$/Wh] | specific operational expenses (incl. output-based maintenance)
gen_ls | 10 | [y] | lifespan of the component in years
gen_cdc | 1 | - | annual ratio of component cost decrease
gen_eff | 1 | - | feature in development, unsused so far
Utility Grid Connection Block ("grid")
grid_enable | True | "True", "False" | feature in development, unsused so far
grid_opt | True | "True", "False" | feature in development, unsused so far
grid_cs | 30000 | [W] | feature in development, unsused so far
grid_connection | AC | "AC", "DC" | feature in development, unsused so far
grid_sce | 1.15 | [$/W] | feature in development, unsused so far
grid_sme | 0 | [$/W*y] | feature in development, unsused so far
grid_soe | 0.00065 | [$/Wh] | feature in development, unsused so far
grid_ls | 10 | [y] | feature in development, unsused so far
grid_cdc | 1 | - | feature in development, unsused so far
grid_eff | 1 | - | feature in development, unsused so far
Stationary Energy Storage Block ("ess")
ess_enable | True | "True", "False" | trigger controlling existence of the block in the energy system
ess_opt | True | "True", "False" | trigger controlling component size optimization of the block
ess_cs | 160000 | [Wh] | nominal storage size, only used if ess_opt is "False"
ess_connection | DC | "AC", "DC" | feature in development, unsused so far
ess_sce | 0.8 | [$/Wh] | specific capital expenses in first project year
ess_sme | 0 | [$/Wh*y] | specific time-based maintenance expenses
ess_soe | 0 | [$/Wh] | specific operational expenses (incl. output-based maintenance)
ess_ls | 10 | [y] | lifespan of the block
ess_chg_eff | 0.9 | - | charging efficiency of storage
ess_dis_eff | 0.9 | - | discharge efficiency of storage
ess_chg_crate | 0.8 | [1/h] | maximum charging C-rate
ess_dis_crate | 0.8 | [1/h] | maximum discharging C-rate
ess_init_soc | 0.5 | - | initial state of charge
ess_sd | 0 | [1/h] | self-discharge rate of storage
ess_cdc | 1 | - | annual ratio of component cost decrease
ess_eff | 1 | - | transformer efficiency for feed-in to bus
Battery Electric Vehicle Block ("bev")
bev_enable | True | "True", "False" | trigger controlling existence of the block in the energy system
bev_opt | False | "True", "False" | trigger controlling component size optimization of the block
bev_cs | 30000 | [Wh] | charging integration level of commodities
bev_int_lvl | cc | "uc", ("tc"), "cc", "v2v", "v2g" | charging integration level of EVs ('uc', 'tc' (not implemented), 'cc', 'v2v', 'v2g')
bev_connection | AC | "AC", "DC" | feature in development, unsused so far
bev_filename | bev_example | - | name of the csv file in ./input/bev to evaluate
bev_agr | 0 | "True", "False" | trigger activating simplified aggregated simulation of commodities
bev_num | 10 | - | number of equal commodities to be simulated
bev_sce | 0.25 | [$/Wh] | specific capital expenses in first project year
bev_sme | 0 | [$/Wh*y] | specific time-based maintenance expenses
bev_soe | 0 | [$/Wh] | specific operational expenses (incl. output-based maintenance)
bev_ls | 10 | [y] | lifespan of the block
bev_init_soc | 0.5 | - | initial state of charge
bev_chg_pwr | 3600 | [W] | maximum allowable charge power for one commodity
bev_dis_pwr | 3600 | [W] | maximum allowable discharge power for one commodity
bev_eff | 1 | - | transformer efficiency for feed-in from aggregator to main bus
bev_charge_eff | 0.95 | - | transformer efficiency for every commodity's aggregator connection
bev_discharge_eff | 0.95 | - | transformer efficiency for every commodity's aggregator connection
bev_cdc | 1 | - | annual ratio of component cost decrease
Battery Rental System Block ("brs")
brs_enable | False | "True", "False" | trigger controlling existence of the block in the energy system
brs_opt | False | "True", "False" | trigger controlling component size optimization of the block
brs_cs | 30000 | [Wh] | battery size of one commodity, only used if brs_opt is "False"
brs_int_lvl | cc | "uc", ("tc"), "cc", "v2v", "v2g" | charging integration level of commodities
brs_connection | AC | "AC", "DC" | feature in development, unsused so far
brs_filename | brs_example | - | name of the csv file in ./input/brs to evaluate
brs_agr | 0 | "True", "False" | trigger activating simplified aggregated simulation of commodities
brs_num | 10 | - | number of equal commodities to be simulated
brs_sce | 0.5 | [$/Wh] | specific capital expenses in first project year
brs_sme | 0 | [$/Wh*y] | specific time-based maintenance expenses
brs_soe | 0 | [$/Wh] | specific operational expenses (incl. output-based maintenance)
brs_ls | 10 | [y] | lifespan of the block
brs_init_soc | 0.5 | - | initial state of charge
brs_chg_pwr | 3600 | [W] | maximum allowable charge power for each individual BEV
brs_dis_pwr | 3600 | [W] | maximum allowable discharge power for each individual BEV
brs_eff | 1 | - | transformer efficiency for feed-in from aggregator to main bus
brs_charge_eff | 0.95 | - | transformer efficiency for every commodity's aggregator connection
brs_discharge_eff | 0.95 | - | transformer efficiency for every commodity's aggregator connection
brs_cdc | 1 | - | annual ratio of component cost decrease

## gen_go
General Simulation
sim_timestep | H | - | time step length ('H'=hourly, other lengths not tested yet!)
sim_duration | 365 | [d] | Simulation timeframe
sim_os | go | "go", "rh" | Dispatch strategy: go: global optimum (enables component sizing), rh: rolling horizon strategy
Rolling Horizon Strategy
rh_ph | 48 | [h] | prediction horizon length
rh_ch | 24 | [h] | control horizon length
Project Data
prj_start | 2005-01-15 | dd.mm.yyy | energy system project start date, used as beginning of simulation period and for data retrieval
prj_duration | 25 | [y] | energy system project duration in years, used for economic calculations
wacc | 0.09 | - | unitless weighted average cost of capital for the project, used for economic calculations
System Core Block
ac_dc_eff | 0.95 | - | unitless conversion efficiency of ac-dc bus transformer component
dc_ac_eff | 0.95 | - | unitless conversion efficiency of dc-ac bus transformer component
Fixed Demand Block ("dem")
dem_enable | True | "True", "False" | trigger controlling existence of the block in the energy system
dem_connection | AC | "AC", "DC" | feature in development, unsused so far
dem_filename | dem_example | - | name of the csv file in ./input/dem to evaluate
Wind Energy Block ("wind")
wind_enable | False | "True", "False" | trigger controlling existence of the block in the energy system
wind_opt | False | "True", "False" | trigger controlling component size optimization of the block
wind_cs | 100000 | [W] | nominal component size, only used if wind_opt is "False"
wind_connection | AC | "AC", "DC" | feature in development, unsused so far
wind_filename | wind_example | - | name of the csv file in ./input/wind to evaluate
wind_sce | 1.355 | [$/W] | specific capital expenses in first project year
wind_sme | 0 | [$/W*y] | specific time-based maintenance expenses
wind_soe | 0 | [$/Wh] | specific operational expenses (incl. output-based maintenance)
wind_ls | 20 | [y] | lifespan of the block
wind_cdc | 1 | - | annual ratio of component cost decrease
Photovoltaic Energy Block ("pv")
pv_enable | False | "True", "False" | trigger controlling existence of the block in the energy system
pv_opt | True | "True", "False" | trigger controlling component size optimization of the block
pv_cs | 36250 | [W] | nominal component size, only used if pv_opt is "False"
pv_connection | DC | "AC", "DC" | feature in development, unsused so far
pv_use_api | False |  | trigger controlling usage of PVGIS API
pv_latitude | 11 | [°] | PVGIS API location latitude to evaluate, north is positive, decimal format
pv_longitude | 0 | [°] | PVGIS API location longitude to evaluate, east is positive, decimal format
pv_filename | pv_example | - | name of the csv file in ./input/pv to evaluate, only used if pv_use_api is "False"
pv_sce | 0.8 | [$/Wp] | specific capital expenses in first project year
pv_sme | 0 | [$/Wp*y] | specific time-based maintenance expenses
pv_soe | 0 | [$/Wh] | specific operational expenses (incl. output-based maintenance)
pv_ls | 25 | [y] | lifespan of the block
pv_cdc | 1 | - | annual ratio of cost decrease
pv_eff | 0.95 | - | transformer efficiency for feed-in to bus
Fossil Fuel Generator Block ("gen")
gen_enable | True | "True", "False" | trigger controlling existence of the block in the energy system
gen_opt | True | "True", "False" | trigger controlling component size optimization of the block
gen_cs | 30000 | [W] | nominal component size, only used if gen_opt is "False"
gen_connection | AC | "AC", "DC" | feature in development, unsused so far
gen_sce | 1.15 | [$/W] | specific capital expenses in first project year
gen_sme | 0 | [$/W*y] | specific time-based maintenance expenses
gen_soe | 0.00065 | [$/Wh] | specific operational expenses (incl. output-based maintenance)
gen_ls | 10 | [y] | lifespan of the component in years
gen_cdc | 1 | - | annual ratio of component cost decrease
gen_eff | 1 | - | feature in development, unsused so far
Utility Grid Connection Block ("grid")
grid_enable | True | "True", "False" | feature in development, unsused so far
grid_opt | True | "True", "False" | feature in development, unsused so far
grid_cs | 30000 | [W] | feature in development, unsused so far
grid_connection | AC | "AC", "DC" | feature in development, unsused so far
grid_sce | 1.15 | [$/W] | feature in development, unsused so far
grid_sme | 0 | [$/W*y] | feature in development, unsused so far
grid_soe | 0.00065 | [$/Wh] | feature in development, unsused so far
grid_ls | 10 | [y] | feature in development, unsused so far
grid_cdc | 1 | - | feature in development, unsused so far
grid_eff | 1 | - | feature in development, unsused so far
Stationary Energy Storage Block ("ess")
ess_enable | False | "True", "False" | trigger controlling existence of the block in the energy system
ess_opt | True | "True", "False" | trigger controlling component size optimization of the block
ess_cs | 160000 | [Wh] | nominal storage size, only used if ess_opt is "False"
ess_connection | DC | "AC", "DC" | feature in development, unsused so far
ess_sce | 0.8 | [$/Wh] | specific capital expenses in first project year
ess_sme | 0 | [$/Wh*y] | specific time-based maintenance expenses
ess_soe | 0 | [$/Wh] | specific operational expenses (incl. output-based maintenance)
ess_ls | 10 | [y] | lifespan of the block
ess_chg_eff | 0.9 | - | charging efficiency of storage
ess_dis_eff | 0.9 | - | discharge efficiency of storage
ess_chg_crate | 0.8 | [1/h] | maximum charging C-rate
ess_dis_crate | 0.8 | [1/h] | maximum discharging C-rate
ess_init_soc | 0.5 | - | initial state of charge
ess_sd | 0 | [1/h] | self-discharge rate of storage
ess_cdc | 1 | - | annual ratio of component cost decrease
ess_eff | 1 | - | transformer efficiency for feed-in to bus
Battery Electric Vehicle Block ("bev")
bev_enable | False | "True", "False" | trigger controlling existence of the block in the energy system
bev_opt | False | "True", "False" | trigger controlling component size optimization of the block
bev_cs | 30000 | [Wh] | charging integration level of commodities
bev_int_lvl | cc | "uc", ("tc"), "cc", "v2v", "v2g" | charging integration level of EVs ('uc', 'tc' (not implemented), 'cc', 'v2v', 'v2g')
bev_connection | AC | "AC", "DC" | feature in development, unsused so far
bev_filename | bev_example | - | name of the csv file in ./input/bev to evaluate
bev_agr | 0 | "True", "False" | trigger activating simplified aggregated simulation of commodities
bev_num | 10 | - | number of equal commodities to be simulated
bev_sce | 0.25 | [$/Wh] | specific capital expenses in first project year
bev_sme | 0 | [$/Wh*y] | specific time-based maintenance expenses
bev_soe | 0 | [$/Wh] | specific operational expenses (incl. output-based maintenance)
bev_ls | 10 | [y] | lifespan of the block
bev_init_soc | 0.5 | - | initial state of charge
bev_chg_pwr | 3600 | [W] | maximum allowable charge power for one commodity
bev_dis_pwr | 3600 | [W] | maximum allowable discharge power for one commodity
bev_eff | 1 | - | transformer efficiency for feed-in from aggregator to main bus
bev_charge_eff | 0.95 | - | transformer efficiency for every commodity's aggregator connection
bev_discharge_eff | 0.95 | - | transformer efficiency for every commodity's aggregator connection
bev_cdc | 1 | - | annual ratio of component cost decrease
Battery Rental System Block ("brs")
brs_enable | False | "True", "False" | trigger controlling existence of the block in the energy system
brs_opt | False | "True", "False" | trigger controlling component size optimization of the block
brs_cs | 30000 | [Wh] | battery size of one commodity, only used if brs_opt is "False"
brs_int_lvl | cc | "uc", ("tc"), "cc", "v2v", "v2g" | charging integration level of commodities
brs_connection | AC | "AC", "DC" | feature in development, unsused so far
brs_filename | brs_example | - | name of the csv file in ./input/brs to evaluate
brs_agr | 0 | "True", "False" | trigger activating simplified aggregated simulation of commodities
brs_num | 10 | - | number of equal commodities to be simulated
brs_sce | 0.5 | [$/Wh] | specific capital expenses in first project year
brs_sme | 0 | [$/Wh*y] | specific time-based maintenance expenses
brs_soe | 0 | [$/Wh] | specific operational expenses (incl. output-based maintenance)
brs_ls | 10 | [y] | lifespan of the block
brs_init_soc | 0.5 | - | initial state of charge
brs_chg_pwr | 3600 | [W] | maximum allowable charge power for each individual BEV
brs_dis_pwr | 3600 | [W] | maximum allowable discharge power for each individual BEV
brs_eff | 1 | - | transformer efficiency for feed-in from aggregator to main bus
brs_charge_eff | 0.95 | - | transformer efficiency for every commodity's aggregator connection
brs_discharge_eff | 0.95 | - | transformer efficiency for every commodity's aggregator connection
brs_cdc | 1 | - | annual ratio of component cost decrease

## gen_pv_ess_go
General Simulation
sim_timestep | H | - | time step length ('H'=hourly, other lengths not tested yet!)
sim_duration | 365 | [d] | Simulation timeframe
sim_os | go | "go", "rh" | Dispatch strategy: go: global optimum (enables component sizing), rh: rolling horizon strategy
Rolling Horizon Strategy
rh_ph | 48 | [h] | prediction horizon length
rh_ch | 24 | [h] | control horizon length
Project Data
prj_start | 2005-01-15 | dd.mm.yyy | energy system project start date, used as beginning of simulation period and for data retrieval
prj_duration | 10 | [y] | energy system project duration in years, used for economic calculations
wacc | 0.09 | - | unitless weighted average cost of capital for the project, used for economic calculations
System Core Block
ac_dc_eff | 0.95 | - | unitless conversion efficiency of ac-dc bus transformer component
dc_ac_eff | 0.95 | - | unitless conversion efficiency of dc-ac bus transformer component
Fixed Demand Block ("dem")
dem_enable | True | "True", "False" | trigger controlling existence of the block in the energy system
dem_connection | AC | "AC", "DC" | feature in development, unsused so far
dem_filename | dem_example | - | name of the csv file in ./input/dem to evaluate
Wind Energy Block ("wind")
wind_enable | False | "True", "False" | trigger controlling existence of the block in the energy system
wind_opt | False | "True", "False" | trigger controlling component size optimization of the block
wind_cs | 100000 | [W] | nominal component size, only used if wind_opt is "False"
wind_connection | AC | "AC", "DC" | feature in development, unsused so far
wind_filename | wind_example | - | name of the csv file in ./input/wind to evaluate
wind_sce | 1.355 | [$/W] | specific capital expenses in first project year
wind_sme | 0 | [$/W*y] | specific time-based maintenance expenses
wind_soe | 0 | [$/Wh] | specific operational expenses (incl. output-based maintenance)
wind_ls | 20 | [y] | lifespan of the block
wind_cdc | 1 | - | annual ratio of component cost decrease
Photovoltaic Energy Block ("pv")
pv_enable | True | "True", "False" | trigger controlling existence of the block in the energy system
pv_opt | True | "True", "False" | trigger controlling component size optimization of the block
pv_cs | 36250 | [W] | nominal component size, only used if pv_opt is "False"
pv_connection | DC | "AC", "DC" | feature in development, unsused so far
pv_use_api | False |  | trigger controlling usage of PVGIS API
pv_latitude | 11 | [°] | PVGIS API location latitude to evaluate, north is positive, decimal format
pv_longitude | 0 | [°] | PVGIS API location longitude to evaluate, east is positive, decimal format
pv_filename | pv_example | - | name of the csv file in ./input/pv to evaluate, only used if pv_use_api is "False"
pv_sce | 0.8 | [$/Wp] | specific capital expenses in first project year
pv_sme | 0 | [$/Wp*y] | specific time-based maintenance expenses
pv_soe | 0 | [$/Wh] | specific operational expenses (incl. output-based maintenance)
pv_ls | 25 | [y] | lifespan of the block
pv_cdc | 1 | - | annual ratio of cost decrease
pv_eff | 0.95 | - | transformer efficiency for feed-in to bus
Fossil Fuel Generator Block ("gen")
gen_enable | True | "True", "False" | trigger controlling existence of the block in the energy system
gen_opt | True | "True", "False" | trigger controlling component size optimization of the block
gen_cs | 30000 | [W] | nominal component size, only used if gen_opt is "False"
gen_connection | AC | "AC", "DC" | feature in development, unsused so far
gen_sce | 1.15 | [$/W] | specific capital expenses in first project year
gen_sme | 0 | [$/W*y] | specific time-based maintenance expenses
gen_soe | 0.00065 | [$/Wh] | specific operational expenses (incl. output-based maintenance)
gen_ls | 10 | [y] | lifespan of the component in years
gen_cdc | 1 | - | annual ratio of component cost decrease
gen_eff | 1 | - | feature in development, unsused so far
Utility Grid Connection Block ("grid")
grid_enable | True | "True", "False" | feature in development, unsused so far
grid_opt | True | "True", "False" | feature in development, unsused so far
grid_cs | 30000 | [W] | feature in development, unsused so far
grid_connection | AC | "AC", "DC" | feature in development, unsused so far
grid_sce | 1.15 | [$/W] | feature in development, unsused so far
grid_sme | 0 | [$/W*y] | feature in development, unsused so far
grid_soe | 0.00065 | [$/Wh] | feature in development, unsused so far
grid_ls | 10 | [y] | feature in development, unsused so far
grid_cdc | 1 | - | feature in development, unsused so far
grid_eff | 1 | - | feature in development, unsused so far
Stationary Energy Storage Block ("ess")
ess_enable | True | "True", "False" | trigger controlling existence of the block in the energy system
ess_opt | True | "True", "False" | trigger controlling component size optimization of the block
ess_cs | 160000 | [Wh] | nominal storage size, only used if ess_opt is "False"
ess_connection | DC | "AC", "DC" | feature in development, unsused so far
ess_sce | 0.8 | [$/Wh] | specific capital expenses in first project year
ess_sme | 0 | [$/Wh*y] | specific time-based maintenance expenses
ess_soe | 0 | [$/Wh] | specific operational expenses (incl. output-based maintenance)
ess_ls | 10 | [y] | lifespan of the block
ess_chg_eff | 0.9 | - | charging efficiency of storage
ess_dis_eff | 0.9 | - | discharge efficiency of storage
ess_chg_crate | 0.8 | [1/h] | maximum charging C-rate
ess_dis_crate | 0.8 | [1/h] | maximum discharging C-rate
ess_init_soc | 0.5 | - | initial state of charge
ess_sd | 0 | [1/h] | self-discharge rate of storage
ess_cdc | 1 | - | annual ratio of component cost decrease
ess_eff | 1 | - | transformer efficiency for feed-in to bus
Battery Electric Vehicle Block ("bev")
bev_enable | False | "True", "False" | trigger controlling existence of the block in the energy system
bev_opt | False | "True", "False" | trigger controlling component size optimization of the block
bev_cs | 30000 | [Wh] | charging integration level of commodities
bev_int_lvl | cc | "uc", ("tc"), "cc", "v2v", "v2g" | charging integration level of EVs ('uc', 'tc' (not implemented), 'cc', 'v2v', 'v2g')
bev_connection | AC | "AC", "DC" | feature in development, unsused so far
bev_filename | bev_example | - | name of the csv file in ./input/bev to evaluate
bev_agr | 0 | "True", "False" | trigger activating simplified aggregated simulation of commodities
bev_num | 10 | - | number of equal commodities to be simulated
bev_sce | 0.25 | [$/Wh] | specific capital expenses in first project year
bev_sme | 0 | [$/Wh*y] | specific time-based maintenance expenses
bev_soe | 0 | [$/Wh] | specific operational expenses (incl. output-based maintenance)
bev_ls | 10 | [y] | lifespan of the block
bev_init_soc | 0.5 | - | initial state of charge
bev_chg_pwr | 3600 | [W] | maximum allowable charge power for one commodity
bev_dis_pwr | 3600 | [W] | maximum allowable discharge power for one commodity
bev_eff | 1 | - | transformer efficiency for feed-in from aggregator to main bus
bev_charge_eff | 0.95 | - | transformer efficiency for every commodity's aggregator connection
bev_discharge_eff | 0.95 | - | transformer efficiency for every commodity's aggregator connection
bev_cdc | 1 | - | annual ratio of component cost decrease
Battery Rental System Block ("brs")
brs_enable | False | "True", "False" | trigger controlling existence of the block in the energy system
brs_opt | False | "True", "False" | trigger controlling component size optimization of the block
brs_cs | 30000 | [Wh] | battery size of one commodity, only used if brs_opt is "False"
brs_int_lvl | cc | "uc", ("tc"), "cc", "v2v", "v2g" | charging integration level of commodities
brs_connection | AC | "AC", "DC" | feature in development, unsused so far
brs_filename | brs_example | - | name of the csv file in ./input/brs to evaluate
brs_agr | 0 | "True", "False" | trigger activating simplified aggregated simulation of commodities
brs_num | 10 | - | number of equal commodities to be simulated
brs_sce | 0.5 | [$/Wh] | specific capital expenses in first project year
brs_sme | 0 | [$/Wh*y] | specific time-based maintenance expenses
brs_soe | 0 | [$/Wh] | specific operational expenses (incl. output-based maintenance)
brs_ls | 10 | [y] | lifespan of the block
brs_init_soc | 0.5 | - | initial state of charge
brs_chg_pwr | 3600 | [W] | maximum allowable charge power for each individual BEV
brs_dis_pwr | 3600 | [W] | maximum allowable discharge power for each individual BEV
brs_eff | 1 | - | transformer efficiency for feed-in from aggregator to main bus
brs_charge_eff | 0.95 | - | transformer efficiency for every commodity's aggregator connection
brs_discharge_eff | 0.95 | - | transformer efficiency for every commodity's aggregator connection
brs_cdc | 1 | - | annual ratio of component cost decrease

## gen_pv_ess_rh
General Simulation
sim_timestep | H | - | time step length ('H'=hourly, other lengths not tested yet!)
sim_duration | 365 | [d] | Simulation timeframe
sim_os | rh | "go", "rh" | Dispatch strategy: go: global optimum (enables component sizing), rh: rolling horizon strategy
Rolling Horizon Strategy
rh_ph | 48 | [h] | prediction horizon length
rh_ch | 24 | [h] | control horizon length
Project Data
prj_start | 2005-01-15 | dd.mm.yyy | energy system project start date, used as beginning of simulation period and for data retrieval
prj_duration | 10 | [y] | energy system project duration in years, used for economic calculations
wacc | 0.09 | - | unitless weighted average cost of capital for the project, used for economic calculations
System Core Block
ac_dc_eff | 0.95 | - | unitless conversion efficiency of ac-dc bus transformer component
dc_ac_eff | 0.95 | - | unitless conversion efficiency of dc-ac bus transformer component
Fixed Demand Block ("dem")
dem_enable | True | "True", "False" | trigger controlling existence of the block in the energy system
dem_connection | AC | "AC", "DC" | feature in development, unsused so far
dem_filename | dem_example | - | name of the csv file in ./input/dem to evaluate
Wind Energy Block ("wind")
wind_enable | False | "True", "False" | trigger controlling existence of the block in the energy system
wind_opt | False | "True", "False" | trigger controlling component size optimization of the block
wind_cs | 100000 | [W] | nominal component size, only used if wind_opt is "False"
wind_connection | AC | "AC", "DC" | feature in development, unsused so far
wind_filename | wind_example | - | name of the csv file in ./input/wind to evaluate
wind_sce | 1.355 | [$/W] | specific capital expenses in first project year
wind_sme | 0 | [$/W*y] | specific time-based maintenance expenses
wind_soe | 0 | [$/Wh] | specific operational expenses (incl. output-based maintenance)
wind_ls | 20 | [y] | lifespan of the block
wind_cdc | 1 | - | annual ratio of component cost decrease
Photovoltaic Energy Block ("pv")
pv_enable | True | "True", "False" | trigger controlling existence of the block in the energy system
pv_opt | True | "True", "False" | trigger controlling component size optimization of the block
pv_cs | 36250 | [W] | nominal component size, only used if pv_opt is "False"
pv_connection | DC | "AC", "DC" | feature in development, unsused so far
pv_use_api | False |  | trigger controlling usage of PVGIS API
pv_latitude | 11 | [°] | PVGIS API location latitude to evaluate, north is positive, decimal format
pv_longitude | 0 | [°] | PVGIS API location longitude to evaluate, east is positive, decimal format
pv_filename | pv_example | - | name of the csv file in ./input/pv to evaluate, only used if pv_use_api is "False"
pv_sce | 0.8 | [$/Wp] | specific capital expenses in first project year
pv_sme | 0 | [$/Wp*y] | specific time-based maintenance expenses
pv_soe | 0 | [$/Wh] | specific operational expenses (incl. output-based maintenance)
pv_ls | 25 | [y] | lifespan of the block
pv_cdc | 1 | - | annual ratio of cost decrease
pv_eff | 0.95 | - | transformer efficiency for feed-in to bus
Fossil Fuel Generator Block ("gen")
gen_enable | True | "True", "False" | trigger controlling existence of the block in the energy system
gen_opt | True | "True", "False" | trigger controlling component size optimization of the block
gen_cs | 30000 | [W] | nominal component size, only used if gen_opt is "False"
gen_connection | AC | "AC", "DC" | feature in development, unsused so far
gen_sce | 1.15 | [$/W] | specific capital expenses in first project year
gen_sme | 0 | [$/W*y] | specific time-based maintenance expenses
gen_soe | 0.00065 | [$/Wh] | specific operational expenses (incl. output-based maintenance)
gen_ls | 10 | [y] | lifespan of the component in years
gen_cdc | 1 | - | annual ratio of component cost decrease
gen_eff | 1 | - | feature in development, unsused so far
Utility Grid Connection Block ("grid")
grid_enable | True | "True", "False" | feature in development, unsused so far
grid_opt | True | "True", "False" | feature in development, unsused so far
grid_cs | 30000 | [W] | feature in development, unsused so far
grid_connection | AC | "AC", "DC" | feature in development, unsused so far
grid_sce | 1.15 | [$/W] | feature in development, unsused so far
grid_sme | 0 | [$/W*y] | feature in development, unsused so far
grid_soe | 0.00065 | [$/Wh] | feature in development, unsused so far
grid_ls | 10 | [y] | feature in development, unsused so far
grid_cdc | 1 | - | feature in development, unsused so far
grid_eff | 1 | - | feature in development, unsused so far
Stationary Energy Storage Block ("ess")
ess_enable | True | "True", "False" | trigger controlling existence of the block in the energy system
ess_opt | True | "True", "False" | trigger controlling component size optimization of the block
ess_cs | 160000 | [Wh] | nominal storage size, only used if ess_opt is "False"
ess_connection | DC | "AC", "DC" | feature in development, unsused so far
ess_sce | 0.8 | [$/Wh] | specific capital expenses in first project year
ess_sme | 0 | [$/Wh*y] | specific time-based maintenance expenses
ess_soe | 0 | [$/Wh] | specific operational expenses (incl. output-based maintenance)
ess_ls | 10 | [y] | lifespan of the block
ess_chg_eff | 0.9 | - | charging efficiency of storage
ess_dis_eff | 0.9 | - | discharge efficiency of storage
ess_chg_crate | 0.8 | [1/h] | maximum charging C-rate
ess_dis_crate | 0.8 | [1/h] | maximum discharging C-rate
ess_init_soc | 0.5 | - | initial state of charge
ess_sd | 0 | [1/h] | self-discharge rate of storage
ess_cdc | 1 | - | annual ratio of component cost decrease
ess_eff | 1 | - | transformer efficiency for feed-in to bus
Battery Electric Vehicle Block ("bev")
bev_enable | False | "True", "False" | trigger controlling existence of the block in the energy system
bev_opt | False | "True", "False" | trigger controlling component size optimization of the block
bev_cs | 30000 | [Wh] | charging integration level of commodities
bev_int_lvl | cc | "uc", ("tc"), "cc", "v2v", "v2g" | charging integration level of EVs ('uc', 'tc' (not implemented), 'cc', 'v2v', 'v2g')
bev_connection | AC | "AC", "DC" | feature in development, unsused so far
bev_filename | bev_example | - | name of the csv file in ./input/bev to evaluate
bev_agr | 0 | "True", "False" | trigger activating simplified aggregated simulation of commodities
bev_num | 10 | - | number of equal commodities to be simulated
bev_sce | 0.25 | [$/Wh] | specific capital expenses in first project year
bev_sme | 0 | [$/Wh*y] | specific time-based maintenance expenses
bev_soe | 0 | [$/Wh] | specific operational expenses (incl. output-based maintenance)
bev_ls | 10 | [y] | lifespan of the block
bev_init_soc | 0.5 | - | initial state of charge
bev_chg_pwr | 3600 | [W] | maximum allowable charge power for one commodity
bev_dis_pwr | 3600 | [W] | maximum allowable discharge power for one commodity
bev_eff | 1 | - | transformer efficiency for feed-in from aggregator to main bus
bev_charge_eff | 0.95 | - | transformer efficiency for every commodity's aggregator connection
bev_discharge_eff | 0.95 | - | transformer efficiency for every commodity's aggregator connection
bev_cdc | 1 | - | annual ratio of component cost decrease
Battery Rental System Block ("brs")
brs_enable | False | "True", "False" | trigger controlling existence of the block in the energy system
brs_opt | False | "True", "False" | trigger controlling component size optimization of the block
brs_cs | 30000 | [Wh] | battery size of one commodity, only used if brs_opt is "False"
brs_int_lvl | cc | "uc", ("tc"), "cc", "v2v", "v2g" | charging integration level of commodities
brs_connection | AC | "AC", "DC" | feature in development, unsused so far
brs_filename | brs_example | - | name of the csv file in ./input/brs to evaluate
brs_agr | 0 | "True", "False" | trigger activating simplified aggregated simulation of commodities
brs_num | 10 | - | number of equal commodities to be simulated
brs_sce | 0.5 | [$/Wh] | specific capital expenses in first project year
brs_sme | 0 | [$/Wh*y] | specific time-based maintenance expenses
brs_soe | 0 | [$/Wh] | specific operational expenses (incl. output-based maintenance)
brs_ls | 10 | [y] | lifespan of the block
brs_init_soc | 0.5 | - | initial state of charge
brs_chg_pwr | 3600 | [W] | maximum allowable charge power for each individual BEV
brs_dis_pwr | 3600 | [W] | maximum allowable discharge power for each individual BEV
brs_eff | 1 | - | transformer efficiency for feed-in from aggregator to main bus
brs_charge_eff | 0.95 | - | transformer efficiency for every commodity's aggregator connection
brs_discharge_eff | 0.95 | - | transformer efficiency for every commodity's aggregator connection
brs_cdc | 1 | - | annual ratio of component cost decrease

## gen_pv_ess_bev_rh
General Simulation
sim_timestep | H | - | time step length ('H'=hourly, other lengths not tested yet!)
sim_duration | 365 | [d] | Simulation timeframe
sim_os | go | "go", "rh" | Dispatch strategy: go: global optimum (enables component sizing), rh: rolling horizon strategy
Rolling Horizon Strategy
rh_ph | 48 | [h] | prediction horizon length
rh_ch | 24 | [h] | control horizon length
Project Data
prj_start | 2005-01-15 | dd.mm.yyy | energy system project start date, used as beginning of simulation period and for data retrieval
prj_duration | 10 | [y] | energy system project duration in years, used for economic calculations
wacc | 0.09 | - | unitless weighted average cost of capital for the project, used for economic calculations
System Core Block
ac_dc_eff | 0.95 | - | unitless conversion efficiency of ac-dc bus transformer component
dc_ac_eff | 0.95 | - | unitless conversion efficiency of dc-ac bus transformer component
Fixed Demand Block ("dem")
dem_enable | True | "True", "False" | trigger controlling existence of the block in the energy system
dem_connection | AC | "AC", "DC" | feature in development, unsused so far
dem_filename | dem_example | - | name of the csv file in ./input/dem to evaluate
Wind Energy Block ("wind")
wind_enable | False | "True", "False" | trigger controlling existence of the block in the energy system
wind_opt | False | "True", "False" | trigger controlling component size optimization of the block
wind_cs | 100000 | [W] | nominal component size, only used if wind_opt is "False"
wind_connection | AC | "AC", "DC" | feature in development, unsused so far
wind_filename | wind_example | - | name of the csv file in ./input/wind to evaluate
wind_sce | 1.355 | [$/W] | specific capital expenses in first project year
wind_sme | 0 | [$/W*y] | specific time-based maintenance expenses
wind_soe | 0 | [$/Wh] | specific operational expenses (incl. output-based maintenance)
wind_ls | 20 | [y] | lifespan of the block
wind_cdc | 1 | - | annual ratio of component cost decrease
Photovoltaic Energy Block ("pv")
pv_enable | True | "True", "False" | trigger controlling existence of the block in the energy system
pv_opt | True | "True", "False" | trigger controlling component size optimization of the block
pv_cs | 36250 | [W] | nominal component size, only used if pv_opt is "False"
pv_connection | DC | "AC", "DC" | feature in development, unsused so far
pv_use_api | False |  | trigger controlling usage of PVGIS API
pv_latitude | 11 | [°] | PVGIS API location latitude to evaluate, north is positive, decimal format
pv_longitude | 0 | [°] | PVGIS API location longitude to evaluate, east is positive, decimal format
pv_filename | pv_example | - | name of the csv file in ./input/pv to evaluate, only used if pv_use_api is "False"
pv_sce | 0.8 | [$/Wp] | specific capital expenses in first project year
pv_sme | 0 | [$/Wp*y] | specific time-based maintenance expenses
pv_soe | 0 | [$/Wh] | specific operational expenses (incl. output-based maintenance)
pv_ls | 25 | [y] | lifespan of the block
pv_cdc | 1 | - | annual ratio of cost decrease
pv_eff | 0.95 | - | transformer efficiency for feed-in to bus
Fossil Fuel Generator Block ("gen")
gen_enable | True | "True", "False" | trigger controlling existence of the block in the energy system
gen_opt | True | "True", "False" | trigger controlling component size optimization of the block
gen_cs | 30000 | [W] | nominal component size, only used if gen_opt is "False"
gen_connection | AC | "AC", "DC" | feature in development, unsused so far
gen_sce | 1.15 | [$/W] | specific capital expenses in first project year
gen_sme | 0 | [$/W*y] | specific time-based maintenance expenses
gen_soe | 0.00065 | [$/Wh] | specific operational expenses (incl. output-based maintenance)
gen_ls | 10 | [y] | lifespan of the component in years
gen_cdc | 1 | - | annual ratio of component cost decrease
gen_eff | 1 | - | feature in development, unsused so far
Utility Grid Connection Block ("grid")
grid_enable | True | "True", "False" | feature in development, unsused so far
grid_opt | True | "True", "False" | feature in development, unsused so far
grid_cs | 30000 | [W] | feature in development, unsused so far
grid_connection | AC | "AC", "DC" | feature in development, unsused so far
grid_sce | 1.15 | [$/W] | feature in development, unsused so far
grid_sme | 0 | [$/W*y] | feature in development, unsused so far
grid_soe | 0.00065 | [$/Wh] | feature in development, unsused so far
grid_ls | 10 | [y] | feature in development, unsused so far
grid_cdc | 1 | - | feature in development, unsused so far
grid_eff | 1 | - | feature in development, unsused so far
Stationary Energy Storage Block ("ess")
ess_enable | True | "True", "False" | trigger controlling existence of the block in the energy system
ess_opt | True | "True", "False" | trigger controlling component size optimization of the block
ess_cs | 160000 | [Wh] | nominal storage size, only used if ess_opt is "False"
ess_connection | DC | "AC", "DC" | feature in development, unsused so far
ess_sce | 0.8 | [$/Wh] | specific capital expenses in first project year
ess_sme | 0 | [$/Wh*y] | specific time-based maintenance expenses
ess_soe | 0 | [$/Wh] | specific operational expenses (incl. output-based maintenance)
ess_ls | 10 | [y] | lifespan of the block
ess_chg_eff | 0.9 | - | charging efficiency of storage
ess_dis_eff | 0.9 | - | discharge efficiency of storage
ess_chg_crate | 0.8 | [1/h] | maximum charging C-rate
ess_dis_crate | 0.8 | [1/h] | maximum discharging C-rate
ess_init_soc | 0.5 | - | initial state of charge
ess_sd | 0 | [1/h] | self-discharge rate of storage
ess_cdc | 1 | - | annual ratio of component cost decrease
ess_eff | 1 | - | transformer efficiency for feed-in to bus
Battery Electric Vehicle Block ("bev")
bev_enable | True | "True", "False" | trigger controlling existence of the block in the energy system
bev_opt | False | "True", "False" | trigger controlling component size optimization of the block
bev_cs | 30000 | [Wh] | charging integration level of commodities
bev_int_lvl | cc | "uc", ("tc"), "cc", "v2v", "v2g" | charging integration level of EVs ('uc', 'tc' (not implemented), 'cc', 'v2v', 'v2g')
bev_connection | AC | "AC", "DC" | feature in development, unsused so far
bev_filename | bev_example | - | name of the csv file in ./input/bev to evaluate
bev_agr | 0 | "True", "False" | trigger activating simplified aggregated simulation of commodities
bev_num | 10 | - | number of equal commodities to be simulated
bev_sce | 0.25 | [$/Wh] | specific capital expenses in first project year
bev_sme | 0 | [$/Wh*y] | specific time-based maintenance expenses
bev_soe | 0 | [$/Wh] | specific operational expenses (incl. output-based maintenance)
bev_ls | 10 | [y] | lifespan of the block
bev_init_soc | 0.5 | - | initial state of charge
bev_chg_pwr | 3600 | [W] | maximum allowable charge power for one commodity
bev_dis_pwr | 3600 | [W] | maximum allowable discharge power for one commodity
bev_eff | 1 | - | transformer efficiency for feed-in from aggregator to main bus
bev_charge_eff | 0.95 | - | transformer efficiency for every commodity's aggregator connection
bev_discharge_eff | 0.95 | - | transformer efficiency for every commodity's aggregator connection
bev_cdc | 1 | - | annual ratio of component cost decrease
Battery Rental System Block ("brs")
brs_enable | False | "True", "False" | trigger controlling existence of the block in the energy system
brs_opt | False | "True", "False" | trigger controlling component size optimization of the block
brs_cs | 30000 | [Wh] | battery size of one commodity, only used if brs_opt is "False"
brs_int_lvl | cc | "uc", ("tc"), "cc", "v2v", "v2g" | charging integration level of commodities
brs_connection | AC | "AC", "DC" | feature in development, unsused so far
brs_filename | brs_example | - | name of the csv file in ./input/brs to evaluate
brs_agr | 0 | "True", "False" | trigger activating simplified aggregated simulation of commodities
brs_num | 10 | - | number of equal commodities to be simulated
brs_sce | 0.5 | [$/Wh] | specific capital expenses in first project year
brs_sme | 0 | [$/Wh*y] | specific time-based maintenance expenses
brs_soe | 0 | [$/Wh] | specific operational expenses (incl. output-based maintenance)
brs_ls | 10 | [y] | lifespan of the block
brs_init_soc | 0.5 | - | initial state of charge
brs_chg_pwr | 3600 | [W] | maximum allowable charge power for each individual BEV
brs_dis_pwr | 3600 | [W] | maximum allowable discharge power for each individual BEV
brs_eff | 1 | - | transformer efficiency for feed-in from aggregator to main bus
brs_charge_eff | 0.95 | - | transformer efficiency for every commodity's aggregator connection
brs_discharge_eff | 0.95 | - | transformer efficiency for every commodity's aggregator connection
brs_cdc | 1 | - | annual ratio of component cost decrease